## Sheet1
|  | Tested | [r/min] | 150
Engine displacement [cm3] | 600 |  | ms/r | 400
Engine displacement [m3] | 0.0006 |  | ms/cyc | 800
Temperature [C] | 20
Temperatre [K] | 293.15
R_air J/[kgK] | 287.058
Pressure [kpa] | 100 |  |  |  | Action
Pressure [pa] | 100000 |  |  | Deg | 1 | 2 | 3 | 4
Air density [kg/m3] | 1.1883 | OK! |  | 0 | TDC | BDC | BDC | TDC
Air mass [kg] | 0.000713 |  |  | 180 | BDC | TDC | TDC | BDC
Required mass of fuel [kg] | 4.8504e-05 |  |  | 360 | TDC | BDC | BDC | TDC
Injector flow [cc/min] | 225 |  |  | 540 | BDC | TDC | TDC | BDC
Fuel density [kg/cc] | 0.00071923 |  |  | 720 | TDC | BDC | BDC | TDC
Injector flow [kg/min] | 0.16183
Injector flow [kg/s] | 0.0026971
Pulse time total [s] | 0.017984
Pulse time total [ms] | 17.9836
Cylinders | 4
Pulse time per cylinder [ms] | 4.4959
Pulse time per cylinder [100th ms] | 449.5892
Test mass | 4.8504e-05